## Reid Orthotic v2 R4 BOM
Comment | Designator | Footprint | LibRef | Quantity | Manufacturer | MPN | DK VPN
AMCA31-2R450G-S1F-T3 | ANT1 | RFANT3216120A5T | Antenna | 1 | Abracon LLC | AMCA31-2R450G-S1F-T3 | 535-14095-1-ND
100n | C1, C2, C3, C6, C8, C10, C24, C25, C26, C27, C28 | 0402 CAP HD | Capacitor | 11 | Samsung Electro-Mechanics | CL05B104KP5NNNC | 1276-1002-1-ND
12p | C4, C5, C11, C12 | 0402 CAP HD | Capacitor | 4 | Samsung Electro-Mechanics | CL05C120JB5NNNC | 1276-1178-1-ND
1u | C7, C9 | 0402 CAP HD | Capacitor | 2 | Samsung Electro-Mechanics | CL05X105KP5NNNC | 1276-6805-1-ND
100p | C13 | 0402 CAP HD | Capacitor | 1 | Samsung Electro-Mechanics | CL05C101JB5NNNC | 1276-1025-1-ND
1.5p | C15 | 0402 CAP HD | Capacitor | 1 | Samsung Electro-Mechanics | CL05C1R5BB5NNNC | 1276-1656-1-ND
DNF | C16, C18, C22, C23, C38 | 0402 CAP HD | Capacitor | 0 | DO NOT FIT | DO NOT FIT | DO NOT FIT
10n | C19, C20, C21 | 0402 CAP HD | Capacitor | 3 | Samsung Electro-Mechanics | CL05B103KB5NNNC | 1276-1028-1-ND
4.7u | C34, C35, C39, C43 | 0603 CAP HD | Capacitor | 4 | Samsung Electro-Mechanics | CL10A475KP8NNNC | 1276-1044-1-ND
33n C0G | C37 | 0805 CAP | Capacitor | 1 | TDK Corporation | C2012C0G2A333J125AC | 445-172671-1-ND
100u | C40, C42 | 0805 CAP | Capacitor | 2 | Samsung Electro-Mechanics | CL21A107MQYNNWE | 1276-CL21A107MQYNNWECT-ND
CUS08F30,H3F | D1 | SOD-323 | Diode | 1 | Toshiba Semiconductor and Storage | CUS08F30,H3F | CUS08F30H3FCT-ND
MM3Z5V1T1G | D2 | SOD-323 | Diode Zener | 1 | onsemi | MM3Z5V1T1G | MM3Z5V1T1GOSCT-ND
200mA | F1 | 0603 FUSE | Fuse | 1 | Bel Fuse Inc. | 0ZCM0020FF2G | 507-1821-1-ND
IO_CONN | J1, J2 | IO_CONN | IO_CONN | 0 | DO NOT FIT | DO NOT FIT | DO NOT FIT
RF_CONN | J3 | RF_CONN | RF_CONN | 0 | DO NOT FIT | DO NOT FIT | DO NOT FIT
BAT_CONN | J4 | BAT_CONN | BAT_CONN | 0 | DO NOT FIT | DO NOT FIT | DO NOT FIT
15nH HK100515NJ-T | L1 | 0402 HD | Inductor | 1 | Murata Electronics | LQG15HS15NJ02D | 490-2625-1-ND
10uH LBMF1608T100K | L2 | 0603 HD | Inductor | 1 | Taiyo Yuden | LBMF1608T100K | 587-1714-1-ND
3.9nH LQP15MN3N9B02D | L3 | 0402 HD | Inductor | 1 | Murata Electronics | LQG15HS3N9B02D | 490-LQG15HS3N9B02DCT-ND
BSS816NW | Q1 | SOT323 | MOSFET N-CH | 1 | Infineon Technologies | BSS816NWH6327XTSA1 | BSS816NWH6327XTSA1CT-ND
DMP2110UW | Q2 | SOT323 | MOSFET PCH | 1 | Diodes Incorporated | DMP2110UW-7 | 31-DMP2110UW-7CT-ND
RU1C002ZP | Q3 | SOT323 | MOSFET PCH | 1 | Rohm Semiconductor | RU1C002ZPTCL | RU1C002ZPTCLCT-ND
100R | R1, R2, R3, R4, R5, R6, R7, R8, R9, R10, R11, R12, R13, R14, R15, R16, R17, R18, R19, R21, R22, R23, R24, R25, R26, R27, R28, R29, R30, R31, R32, R33, R34, R35, R36, R37, R38 | 0402 RES HD | Resistor | 37 | YAGEO | RC0402FR-07100RL | 311-100LRCT-ND
100k | R20, R41, R42, R43, R44, R45, R57, R61, R62 | 0402 RES HD | Resistor | 9 | YAGEO | RC0402FR-07100KL | 311-100KLRCT-ND
2.1k | R39, R40 | 0402 RES HD | Resistor | 2 | YAGEO | RC0402FR-072K1L | YAG3098CT-ND
1M | R46 | 0402 RES HD | Resistor | 1 | YAGEO | RC0402FR-7W1ML | 13-RC0402FR-7W1MLCT-ND
10k | R47, R48, R49 | 0402 RES HD | Resistor | 3 | YAGEO | RC0402FR-0710KL | 311-10.0KLRCT-ND
DNF | R50, R51, R58 | 0402 RES HD | Resistor | 0 | DO NOT FIT | DO NOT FIT | DO NOT FIT
10R | R54 | 0603 RES HD | Resistor | 1 | YAGEO | RC0603FR-0710RL | 311-10.0HRCT-ND
5.1k | R55, R56 | 0402 RES HD | Resistor | 2 | YAGEO | RC0402FR-075K1L | 311-5.10KLRCT-ND
22k | R59 | 0402 RES HD | Resistor | 1 | YAGEO | RC0402FR-0722KL | 311-22.0KLRCT-ND
NCU15XH103F60RC | R60 | 0402 RES HD | Resistor | 1 | Murata Electronics | NCU15XH103F60RC | 490-18149-1-ND
LSM6DSM | U1 | LSM6DSM | LSM6DSM | 1 | STMicroelectronics | LSM6DSMTR | 497-16696-1-ND
NRF52832-QFAA | U2 | NRF52832-QFAA | NRF52832-QFAA | 1 | Nordic Semiconductor ASA | NRF52832-QFAA-R | 4823-NRF52832-QFAA-RCT-ND
74LV4051BQ | U3, U4, U5, U6, U7 | 74LV4051BQ | 74LV4051BQ | 5 | Nexperia USA Inc. | 74LV4051BQ,115 | 1727-6945-1-ND
BQ24210 | U8 | BQ24210 | BQ24210 | 1 | Texas Instruments | BQ24210DQCR | 296-BQ24210DQCRCT-ND
TCR3UF33A,LM(CT | U9 | SOT23-5 | MIC5504-x.xYM5 | 1 | Toshiba Semiconductor and Storage | TCR3UF33A,LM(CT | 264-TCR3UF33A,LM(CT-ND
32.768kHz NX1610SA | X1 | CRYSTAL NDK NX1610SA | Crystal 32.768kHz | 1 | ECS Inc. | ECS-.327-7-16-C-TR | XC2842CT-ND
32MHz XRCGB32M | X2 | XTAL 2016 | Crystal | 1 | ECS Inc. | ECS-320-8-37CKM | XC1547CT-ND